## HOTEL SCHOOL PAVING
ITEM NO | DESCRIPTION | UNIT | QTY | RATE | AMOUNT
BILL NO 1
EARTHWORKS (PROVISIONAL)
PREAMBLES
The Tenderer is referred to the relevant clauses in the separate document 'Model Preambles for Trades' (2008 Edition) and the supplementary preambles hereunder.
SUPPLEMENTARY PREAMBLES
Method of measurement
The entire document has been measured in accordance to the standard system of measuring building work 1999 (6th Edition) unless otherwise stated.
Definitions
The descriptions and units of quantities below are measured generally in terms to suit this project. Where these descriptions and units are in conflict with the payment provisions of SABS 1200, the descriptions and units as measured below shall apply and no claims in this regard shall be entertained. Should the tenderer have any queries, he should clarify same with either the engineer or quantity surveyor prior to submission of tender. Silence on any issue will be deemed to be acceptance thereof.
Blasting
No Guarantee is given or implied that blasting will be allowed, but should this method of removal be necessary and permissible, the contractor shall assume all responsibility and comply with all the conditions laid down in the Government and Local Government regulation and it should allow for current construction work on the neighbouring property.
Dump site
Where "remove from" or "spoil" occurs in items it shall include for all loading, offloading and carting away from the site to a suitable dumping site to be found by the contractor and the contractor shall pay all fees, etc in this regard.
Carting away of excavated material
Descriptions of carting away of excavated material shall be deemed to include loading excavated material onto trucks directly from the excavations or, alternatively, from stock piles situated on the building site.
Imported filling
Descriptions of imported filling material shall be deemed to include loading material onto trucks from borrow pits or suppliers and hauled and deposited onto the site.
Bulking
No allowance has been made in the measurements for bulking and no claims in this regard shall be entertained.
Project specifications
Refer to the Project Specifications on the Engineer's drawings.
Classes of excavation
Classes 3.1.2(b), (d) and (e) will be deemed not to apply to this contract. All excavations will be classified by the Engineer as: Soft and intermediate excavation as soft excavation Hard rock excavations, which will include unweathered boulders exceeding 20m³, and will also include reinforced concrete footing which, in the Engineer's opinion, cannot be removed as part of normal excavations.
Prescribed density tests on filling
Prescribed density testing is only to be done on written request from Engineer. Provision for normal dencity tests must be included in the filling or compaction items.
SITE CLEARANCE ETC
Site clearance
| Digging up and removing rubbish, debris, vegetation, hedges, shrubs and trees not exceeding 200mm girth, bush, etc | m2 | 800 |  | 0
| Rip up and scarify ground surfaces under floors for a depth of 150mm, breaking down oversize material, including taking up a maximum tolerance of 50mm and adding suitable material where necessary and carting away where necessary and compacting to 93% Mod AASHTO density. | m2 | 800 |  | R
CARRIED TO FINAL SUMMARY
BILL NO 2
PAVING
PREAMBLES
User note
Insert preambles/specifications as may be required or in order to supplement any applicable preambles, specifications or bills of quantities descriptions
Take note that these Model Bills of Quantities utilise abbreviated descriptions
The Model Preambles for Trades 2008 published by the Association of South African Quantity Surveyors is designed to support and extend the abbreviated bills of quantities descriptions by inter alia referring to SANS construction standards. Where such model preambles are not applicable (eg where BS or Euro construction standards are applicable or the design consultants provide other preambles/specifications for insertion), users are to ensure that the abbreviated descriptions when read in conjunction with the applicable measuring system, represents the full description by extending the abbreviated bills of quantities descriptions and/or by inserting appropriate preambles or specifications
PAVING
| Precast interlocking paving 60mm Grey | m2 | 800 |  | 0
| CARRIED TO FINAL SUMMARY |  |  |  | 0
FINAL SUMMARY
1 | EARTHWORKS (PROVISIONAL) |  |  |  | 0
2 | PAVING |  |  |  | 0
| Sub Total |  |  |  | 0
| Preliminary and General @ 10% |  |  |  | 0
| Sub Total |  |  |  | 0
| CONTINGENCY ALLOWANCE @ 5% |  |  |  | 0
| Sub Total |  |  |  | 0
| Vat @ 15% |  |  |  | 0
| CARRIED TO FORM OF TENDER |  |  |  | 0