## CIVIL WORKS
WATERBERG TVET COLLEGE
SECTION A
BUILDINGS AND STRUCTURES
ITEM | DESCRIPTION | UNIT | QTY | Rate | TOTAL
1 | Concrete-Works
1.1 | 25 Mpa concrete for surface topping and station covers | m3 | 12
2 | BRICK WORK
2.1 | Brickwork of Country Manor Travertine FBS
2.1.1 | 110mm internal brick work to wall plate | No | 5046
2.1.2 | Carefully demolish existing cement screed to allow installation of electrical and gas pipes | m² | 15
2.1.3 | Rebuild new cement screed after installation of electrical and gas pipes, including compaction, curing, and finishing to match existing levels. | m² | 15
2.1.4 | Demolish existing masonry wall to extend classroom | m² | 20
2.1.5 | Construct new reinforced masonry wall for strong room | m² | 20
3 | Brickwork reinforcement
3.1 | 110mm Wide brickwork reinforcement built in horizontally | No | 18
3.2 | 110mm Wide turning pieces to lintels, etc
4 | Wall caverings
4.1 | Plaster
4.1.1 | plasters to int- walls | m² | 155
4.1.2 | plaster to ext-walls | m² | 53
5 | Floors
5.1 | Floor tiles fixed with an approved adhesive to bedding (bedding elsewhere) and flush jointed with an approved tile grout
5.1.1 | On floors | m²
5.1.2 | On narrow widths | m²
5.1.3 | 25mm Thick cement screeds on floors | m² | 285
6 | Door Frames
6.1 | Removal of all old door frames and doors | No | 2
6.2 | Installation of new steel door frames and new panel timber doors | No | 8
7 | windows
7.1 | Removal of all old windows | No | 1
7.2 | Installation of New Windows | No | 6
8 | Roof & Ceiling
8.1 | Installation of new Rihno light ceiling board 6,4mm "Rhino" or similar approved gypsum plasterboard naild to 38x38mm SA pine brendering at 1200 C/C max | m² | 285
8.2 | Waterproofing of roof leakages: tracing source of water ingress, repairing damaged tiles/flashing, applying waterproof compound/sealant, and reinstating ridge capping where required | sum | 1
9 | Painting
9.1 | Clean and prepare existing painted walls with polycell sugar soap and remove any loose and flaking paint, Make good cracks and defects with Polycell Mendall 90 or polyfilla interior, allow to dry, and sand smooth. One coat Dulux Trade Alkali Resistant Primer and one coat Dulux Bantry Cream BSCGR-Y02 paint
9.1.1 | On internal existing plastered and painted walls | m2
9.1.2 | On internal plastered wall | m2 | 155
9.1.3 | on external plastered wall | m2 | 21
10 | Sanitary plumbing
10.1 | Sanitary plumbing above ground comprising uPVC soil, waste,
| ventilation and anti-syphonage piping with fittings, servicing five | sum | 1
WC suites, eight wash hand basins
and 5 sink (sanitary fittings elsewhere)
10.2 | Testing waste pipe system | Sum | 1
TOTAL

## FURNITURE
Item | Category | Description | Unit | Quantity | Rate | TOTAL
1 | Workstations – Students | LPG stove, 2‑burner | Each | 8
|  | Spice shelf, stainless steel | Each | 8
2 | Workstation – Mentor
|  | LPG stove, 4‑burner with oven | Each | 1
3 | Cooking Equipment
|  | Convection oven, electric, 4‑tray, 600 × 600mm | Each | 2
|  | Flat top griddle, 900mm | Each | 2
|  | Deep fryer, double tank, 20L | Each | 2
|  | Microwave oven, commercial, 40L | Each | 1
5 | Food Preparation | Stainless steel prep table, 1.5m × 0.7m | Each | 4
|  | Planetary mixer, 20L | Each | 1
|  | Food processor, 5L | Each | 1
|  | Blender, 2L jug | Each | 2
6 | Refrigeration & Cold Storage | Upright refrigerator, 2‑door, 1200L | Each | 2
|  | Upright freezer, 600L | Each | 1
|  | Standing refrigerator, upright, 1400–1600L | Each | 1
|  | Ice maker, 50kg/day | Each | 1
|  | Display fridge, upright glass‑front, 400–600L | Each | 1
7 | Washing & Hygiene | Hand sink, stainless steel, 400 × 400mm | Each | 5
|  | Dishwasher, under‑counter, 500 × 500mm basket | Each | 1
8 | Facilities | Locker unit, full‑height steel, 1800mm | Each | 3
|  | Toilet, ceramic, floor‑mounted | Each | 2
|  | Basin, ceramic, 500mm | Each | 2
|  | Bench, 1.5m length | Each | 2
9 | Service & Display | Display counter, refrigerated, 1.5m length | Each | 1
|  | Reception shelving, steel, 2m height | Lot | 1
TOTAL

## SUMMARY
SUMMARY: CIVIL WORKS & FURNITURE
SECTION | DESCRIPTION | TOTAL
1 | CIVIL WORKS | 0
2 | FURNITURE | 0
| SUB TOTAL 1 | 0
| CONTIGENCIES 10% | 0
| SUB TOTAL 2 | 0
| 15% VAT | 0
| TOTAL BID PRICE VAT INCL | 0